## indicators
indicator | stand_static_variables | stand_dynamic_variables | plant_static_input | plant_static_variables | plant_dynamic_variables | output_units | estimation_method | interpretation | implementation_responsible
soil_erosion_01 | slope | mean_precipitation, canopy_cover | 0 |  |  | Mg / ha / yr | RUSLE... | Evitated erosion due to forest cover | Núria
timber_harvest_01 |  |  | 0 |  | state, dbh, h, n |  |  |  | Miquel
recreational_value_01 | area |  |  | beautiness | state, dbh, n

## variables
variable | level | type | units | description
area | stand | numeric | ha | area of the stand
slope | stand | numeric | º | slope in degrees
mean_temperature | stand | numeric | º C | mean temperature for the time period
mean_precipitation | stand | numeric | mm | mean precipitation for the time period
canopy_cover | stand | numeric | % | cumulative tree canopy cover
dominant_dbh | stand | numeric | cm | dbh of the 100 dominant trees
state | plant | character | - | state of the cohort, tree, … can be 'live', 'cut', or 'death'
species | plant | character | - | name or code? of the tree, shrub, … species
dbh | plant | numeric | cm | diameter at breast height
h | plant | numeric | m | height
n | plant | numeric | ind./ha | density
beautiness | plant | numeric | - | degree of beautiness of plant; value 0 (low) - 1 (high)