## indicators
indicator | stand_static_variables | stand_dynamic_variables | plant_static_variables | plant_dynamic_variables | output_units | estimation_method | interpretation | implementation_responsible
basal_area |  |  |  | state, dbh, n | m2/ha | The sum of tree sections weighted by tree density of trees larger than a pre-specified minimum parameter | Basal area of the stand (focusing of living trees by default) | Miquel De Cáceres
timber_harvest |  |  |  | state, dbh, h, n |  |  | Volume over bark of harvested wood | Núria Aquilué
carbon_stock
density_dead_wood |  |  |  | state, dbh, h, n |  |  | Density of large dead wood. By default, large dead tree is as DBH >= 17.5 cm | Núria Aquilué
soil_erosion_rusle | slope | mean_precipitation, canopy_cover |  |  | Mg / ha / yr | RUSLE... | Evitated erosion due to forest cover | Núria Aquilué
recreational_value | area |  | beautiness | state, dbh, n

## additional_parameters
indicator | parameter | default_value | description
basal_area | min_tree_dbh | 7.5 | Minimum tree diameter to be included in the estimation of basal area
basal_area | tree_state | “live” | Status of trees included in estimation of basal area
timber_harvest | province |  | Spanish province (numeric code)
timber_harvest | min_tree_dbh |  | Minimum tree diameter to be included in the estimation of harvest volume
timber_harvest | max_tree_dbh |  | Maximum tree diameter to be included in the estimation of density of harvest volume
timber_harvest | targeted_species |  | Tree species included in the calculation of harvested volume
timber_harvest | excluded_species |  | Tree species not included in the calculation of harvested volume
carbon_stock | targeted_species |  | Plant species included in the calculation of carbon stock
carbon_stock | excluded_species |  | Plant species not included in the calculation of carbon stock
density_dead_wood | min_tree_dbh | 17.5 | Minimum tree diameter to be included in the estimation of density of dead wood
density_dead_wood | max_tree_dbh |  | Maximum tree diameter to be included in the estimation of density of dead wood

## variables
variable | level | type | units | description
area | stand | numeric | ha | area of the stand
slope | stand | numeric | º | slope in degrees
mean_temperature | stand | numeric | º C | mean temperature for the time period
mean_precipitation | stand | numeric | mm | mean precipitation for the time period
canopy_cover | stand | numeric | % | cumulative tree canopy cover
dominant_dbh | stand | numeric | cm | dbh of the 100 dominant trees
state | plant | character | - | state of the cohort, tree, … can be 'live', 'cut', or 'death'
species | plant | character | - | name or code? of the tree, shrub, … species
dbh | plant | numeric | cm | diameter at breast height
h | plant | numeric | m | height
n | plant | numeric | ind./ha | density
beautiness | plant | numeric | - | degree of beautiness of plant; value 0 (low) - 1 (high)